## BOM
NAME | PARTICLE ELECTRON
IDENTIFIER | DESCRIPTION | VALUE | V | A | W | TOL | PACKAGE ID | DESIGNATOR | QTY | MANUFACTURER | MANUFACTURER P/N
ACCESSORY | Mini Breadboard, White, 400pt tie point, 3.5 x 4.5cm | [5 empty] | 3.5 x 4.5cm | ACC1 | 1 | Ningbo Everest | N/A
ACCESSORY | USB Micro-B Cable, 0.5m, White with Molded Logo | [5 empty] | USB Micro-B, 0.5m | ACC2 | 1 | HOP Electronics | N/A
ACCESSORY | Li-Po Battery with JST Connector (2.0mm spacing, 2 pin), 3.7V, 2000mAh | [5 empty] | 51mm x 34mm x 11.3mm | BAT1 | 1 | PKCell | LIPO 103450 2000mAh 3.7V
ANTENNA | Antenna - Penta band 850/900/1800/1900/2100 MHz | [5 empty] | IPEX MHFI (U.FL) | ANT1 | 1 | Taoglas Taoglas Fei Yu Xin | PC104.07.0165C FXP14.07.0100A IPEX-PCB-113-L42
CAPACITOR | Ceramic Capacitor | 0.1uF | 6.3V |  |  | 10% | 0402 | C14, C17, C18, C19, C2, C20, C21, C22, C29, C30, C31, C6, C8, C9 | 14
CAPACITOR | Ceramic Capacitor | 10nF | 6.3V |  |  | 10% | 0402 | C1, C38 | 2
CAPACITOR | Ceramic Capacitor, X5R, Low ESR (<70 mΩ) | 10uF | 6.3V |  |  | 10% | 0603 | C23, C24, C27 | 3
CAPACITOR | Ceramic Capacitor | 12pF | 6.3V |  |  | 10% | 0402 | C33, C34 | 2
CAPACITOR | Ceramic Capacitor | 15pF | 6.3V |  |  | 10% | 0402 | C16 | 1
CAPACITOR | Ceramic Capacitor | 1uF | 6.3V |  |  | 10% | 0402 | C37, C39 | 3
CAPACITOR | Ceramic Capacitor, X5R, Low ESR (<70 mΩ) | 1uF | ≥25V |  |  | 10% | 0603 | C4 | 3
CAPACITOR | Ceramic Capacitor, X5R, Low ESR (<70 mΩ) | 2.2uF | 6.3V |  |  | 10% | 0402 | C32, C35 | 4
CAPACITOR | Ceramic Capacitor, X5R, Low ESR (<70 mΩ) | 2.2uF | 6.3V |  |  | 10% | 0603 | C40, C41 | 4
CAPACITOR | Ceramic Capacitor | 20pF | 6.3V |  |  | 10% | 0402 | C26, C28 | 2
CAPACITOR | Ceramic Capacitor, X5R, Low ESR (<70 mΩ) | 20uF | 6.3V |  |  | 10% | 0603 | C5 | 1
CAPACITOR | Tantalum Capacitor | 220uF | 6.3V |  |  | 10% | 2312 (6032 metric) | C3 | 1
CAPACITOR | Ceramic Capacitor, X5R, Low ESR (<70 mΩ) | 4.7uF | 6.3V |  |  | 10% | 0402 | C36 | 2
CAPACITOR | Ceramic Capacitor, X5R, Low ESR (<70 mΩ) | 4.7uF | 6.3V |  |  | 10% | 0603 | C25 | 2
CAPACITOR | Ceramic Capacitor | 47nF | 6.3V |  |  | 10% | 0402 | C7 | 1
CAPACITOR | Ceramic Capacitor | 47pF | 6.3V |  |  | 10% | 0402 | C10, C11, C12, C13 | 4
CAPACITOR | Ceramic Capacitor | 68pF | 6.3V |  |  | 10% | 0402 | C15 | 1
CONNECTOR | JST Connector | 2-pin |  |  |  |  | SMD, 2-pin, Vertical | JP4 | 1 | Kaweei | CW2001-02G-M01-D
CONNECTOR | Male Header (0.05" pitch) x 2 pins | 1x2 |  |  |  |  | 1x2, 0.05" pitch | U$7 | 1 | Kaweei
CONNECTOR | Male Header (0.1" pitch) x 18 pins | 1x18 |  |  |  |  | 1x18, 0.1" pitch | JP1, JP2 | 2 | Kaweei
CONNECTOR | USB Micro Connector with Slots, SMD | [5 empty] | USB-MICROB-SLOT-HOLE | X1 | 1 | Kaweei | CMCUSB-5BFM2G-01-D
CONNECTOR | uFL Connector, IPEX-20279-001E, SMD | [5 empty] | SMD | J2 | 1 | Kaweei | P1163-0140R
CONNECTOR | Nano SIM Card Slot | [5 empty] | 10mm x 12.3mm | J1 | 1 | Kaweei | CSIM2545-06S-X
CRYSTAL | 26MHz, 18pF Load Capacitance, SMD5032, 4 pad | 26MHz |  |  |  | <±20ppm | 4-SMD, 5.0 x 3.2mm | Y2 | 1 | Song Ji | SJSMD5026M00018F20
CRYSTAL | 32.768KHz, 12.5pF Load Capacitance, SMD3215, 2 pad | 32.768KHz |  |  |  | <±20ppm | 2-SMD, 1.5 x 3.2mm | Y1 | 1 | Song Ji | SJ FC1332K012F520P
DIODE | Schottky Diode |  | 30V | 3A |  |  | DO-220AA | U$3 | 1 | Vishay | SS3P3-M3/84A
IC | Buffer | [5 empty] | SC-70-5 | U5, U6 | 2 | Texas Instruments | SN74LVC1G07DCKR
IC | IC 2-Wire Fuel Gauge | [5 empty] | TDFN-8 | U4 | 1 | Maxim | MAX17043G+T
IC | GSM Module | [5 empty] | 16 x 26 x 3mm | U1 | 1 | u-blox | SARA-G350 SARA-U260 SARA-U270
IC | IC Bus Transceiver | [5 empty] | 16-UQFN | U2, U8 | 2 | Texas Instruments | SN74AVC4T245RSVR
IC | Microcontroller | [5 empty] | LQFP64 | U3 | 1 | ST Microelectronics | STM32F205RGT6TR
IC | Power Management IC (PMIC) | [5 empty] | 24VQFN | U$1 | 1 | Texas Instruments | BQ24195RGER
IC | Voltage Regulator | [5 empty] | 6-DSGBA | U$5 | 1 | Texas Instruments | LM3281YFQR
INDUCTOR | Ferrite Core Power Inductor (for 3V3 Regulator) | 0.47uH |  | 2.65A 2A |  |  | 2.5mm x 2.0mm 2.0mm x 2.0mm | U$6 | 1 | Abracon (preferred) TDK (backup) | ASPI-2510-R47N-T2 VLS2012ET-R47N
INDUCTOR | Power Inductor (for PMIC) | 2.2uH |  | 5A 3.7A |  |  | 5.0mm x 5.0mm x 4.5mm 4.9mm x 4.9mm x 4.1mm | U$4 | 1 | TDK (preferred) Taiyo Yuden (backup) | VLC5045T-2R2N NRS5040T2R2NMGJV
LED | Blue, SMD | Blue |  |  |  |  | 0603 | LED1 | 1 | Everlight | 19-217/BHC-ZL1M2RY/3T
LED | Red, SMD | Red |  |  |  |  | 0603 | LED3 | 1 | Everlight | 19-217/R6C-AL1M2VY/3T
LED | LED RGB, SMD | RGB |  |  |  |  | 4-PLCC (3.2 mm x 2.8mm) | LED2 | 1 | Cree | CLMVB-FKA-CFHEHLCBB7A363
PACKAGING | Static bag | [5 empty] | TBD | PKG1 | 1
PACKAGING | Bubble bag | [5 empty] | TBD | PKG2 | 1
PCB | FR4 4-Layer Photon PCB, 2-sided, matte black soldermask, cyan silkscreen | [5 empty] | 20 mm x 50 mm | PCB1 | 1 | Truly
RESISTOR | Resistor | 0R |  |  | 1/10W | 5% | 0402 | R20, R7 | 2
RESISTOR | Resistor | 100k |  |  | 1/10W | 5% | 0402 | R1 | 1
RESISTOR | Resistor | 10K |  |  | 1/10W | 5% | 0402 | R13, R14, R15, R16, R17, R19, R8 | 7
RESISTOR | Resistor | 150R |  |  | 1/4W | 1% | 0603 | R22 | 1
RESISTOR | Resistor | 1K |  |  | 1/10W | 5% | 0603 | R23 | 1
RESISTOR | Resistor | 1K |  |  | 1/10W | 5% | 0402 | R10, R11, R12, R9 | 5
RESISTOR | Resistor | 2.2K |  |  | 1/10W | 5% | 0402 | R4 | 1
RESISTOR | Resistor | 22R |  |  | 1/10W | 1% | 0402 | R5, R6 | 2
RESISTOR | Resistor | 333R |  |  | 1/10W | 1% | 0402 | R2 | 1
RESISTOR | Resistor | 4K7 |  |  | 1/10W | 5% | 0402 | R21, R3 | 2
RESISTOR | Resistor | 5.52K |  |  | 1/10W | 1% | 0402 | R18 | 1
SIM | Nano SIM Card | [5 empty] | Nano SIM | SIM1 | 1 | Telefonia | N/A
STICKER | UPC Sticker for the Electron | [5 empty] | 40 mm x 20 mm | STK2 | 1 | Mei Ya | G350 (2G) - 724131462277 U260 (3G N.A.) - 724131462284 U270 (3G World) - 724131462383
STICKER | "STICK-VINYL-2IN" sticker, 2", Circular, PVC - 5cm | [5 empty] | Circular 2" | STK1 | 1 | Mei Ya
STICKER | Unique Barcode Sticker (DYMO 30346) | [5 empty] | 1/2" x 1-7/8" | STK3 | 1 | Spark
SWITCH | Tactile Switch, Black Button | 160gF |  |  |  |  | 3.6mm x 3.1mm | MODE, RESET | 2 | Haoyu | TS-1185A-C

## CHANGELOG
Subject:
Project Name:
BOM Rev.:
PCB Rev.:
Date:
Prepared by:
Project Name |  |  |  | PARTICLE ELECTRON
Item | BOM Revision |  | Project Name | Change Details | Date | Responsible
| Old | New
1 | electron-bom-v010 | electron-bom-v010-150731 | Electron | Added power, voltage, and tolerance specifications to resistors and capacitors
2 | electron-bom-v010 | electron-bom-v010-150731 | Electron | Changed part number on the Nano SIM from the "loose" to the "tight" connector (CSIM2545-06S-X)
3 | electron-bom-v010 | electron-bom-v010-150731 | Electron | Updated specifications and preferred/alternate part numbers on both power inductors (U$4 and U$6)
4 |  |  |  | Added UPC information to the UPC sticker
5 |  |  |  | Added antenna part specifications to the BOM
6 |  |  |  | Updated Li-Po battery specifications to PKCell part
7
8
9
10
11
12
13
14
15
16
17
18
19
20
21
22
23
24
25
26
27
28
29
30
31
32
33
34
35
36
37
38
39
40
41
42
43
44
45
46
47
48
49
50
51
52
53
54
55
56
57
58
59
60
61
62
63
64
65
66
67
68
69
70
71
72
73
74
75
76
.end of doc.