## ELECTRON
NAME | ELECTRON
IDENTIFIER | DESCRIPTION | VALUE | V | A | W | TOL | PACKAGE ID | DESIGNATOR | QTY | MANUFACTURER | MANUFACTURER P/N
ACCESSORY | Mini Breadboard, White, 400pt tie point, 3.5 x 4.5cm | [5 empty] | 3.5 x 4.5cm | ACC1 | 1 | Ningbo Everest | N/A
ACCESSORY | USB Micro-B Cable, 0.5m, White with Molded Logo | [5 empty] | USB Micro-B, 0.5m | ACC2 | 1 | HOP Electronics | N/A
ANTENNA | Antenna - Penta band 850/900/1800/1900/2100 MHz | [5 empty] | IPEX MHFI (U.FL) | ANT1 | 1 | Taoglas Taoglas Fei Yu Xin | PC104.07.0165C FXP14.07.0100A IPEX-PCB-113-L42
CAPACITOR | Ceramic Capacitor | 0.1uF | 6.3V |  |  | 10% | 0402 | C14, C17, C18, C19, C2, C20, C21, C22, C29, C30, C31, C6, C8, C9 | 14 | Fenghua | 0402B104K160NT
CAPACITOR | Ceramic Capacitor | 10nF | 6.3V |  |  | 10% | 0402 | C1, C38 | 2 | Fenghua | 0402B103K500NT
CAPACITOR | Ceramic Capacitor, X5R, Low ESR (<70 mΩ) | 10uF | 6.3V |  |  | 10% | 0603 | C23, C24, C27 | 3 | Fenghua | 0603X106M6R3NT
CAPACITOR | Ceramic Capacitor | 12pF | 6.3V |  |  | 10% | 0402 | C33, C34 | 2 | Fenghua | 0402CG120J500NT
CAPACITOR | Ceramic Capacitor | 15pF | 6.3V |  |  | 10% | 0402 | C16 | 1 | Fenghua | 0402CG150J500NT
CAPACITOR | Ceramic Capacitor | 1uF | 6.3V |  |  | 10% | 0402 | C37, C39 | 3 | Fenghua | 0402X105K6R3NT
CAPACITOR | Ceramic Capacitor, X5R, Low ESR (<70 mΩ) | 1uF | ≥25V |  |  | 10% | 0603 | C4 | 3 | Fenghua | 0603X105K250NT
CAPACITOR | Ceramic Capacitor, X5R, Low ESR (<70 mΩ) | 2.2uF | 6.3V |  |  | 10% | 0402 | C32, C35 | 4 | Fenghua | 0402X225M6R3NT
CAPACITOR | Ceramic Capacitor, X5R, Low ESR (<70 mΩ) | 2.2uF | 6.3V |  |  | 10% | 0603 | C40, C41 | 4 | Fenghua | 0603X225K6R3NT
CAPACITOR | Ceramic Capacitor | 20pF | 6.3V |  |  | 10% | 0402 | C26, C28 | 2 | Fenghua | 0402CG200J500NT
CAPACITOR | Ceramic Capacitor, X5R, Low ESR (<70 mΩ) | 22uF | 6.3V |  |  | 10% | 0603 | C5 | 1 | Fenghua | 0603X226M6R3NT
CAPACITOR | Tantalum Capacitor | 220uF | 6.3V |  |  | 10% | 2312 (6032 metric) | C3 | 1 | AVX | TAJC227K006
CAPACITOR | Ceramic Capacitor, X5R, Low ESR (<70 mΩ) | 4.7uF | 6.3V |  |  | 10% | 0402 | C36 | 2 | Fenghua | 0402X475M6R3NT
CAPACITOR | Ceramic Capacitor, X5R, Low ESR (<70 mΩ) | 4.7uF | 6.3V |  |  | 10% | 0603 | C25 | 2 | Fenghua | 0603X475K6R3NT
CAPACITOR | Ceramic Capacitor | 47nF | 6.3V |  |  | 10% | 0402 | C7 | 1 | Fenghua | 0402B473K160NT
CAPACITOR | Ceramic Capacitor | 47pF | 6.3V |  |  | 10% | 0402 | C10, C11, C12, C13 | 4 | Fenghua | 0402CG470J500NT
CAPACITOR | Ceramic Capacitor | 68pF | 6.3V |  |  | 10% | 0402 | C15 | 1 | Fenghua | 0402CG680J500NT
CONNECTOR | JST Connector | 2-pin |  |  |  |  | SMD, 2-pin, Vertical | JP4 | 1 | Kaweei | CW2001-02G-M01-D
CONNECTOR | Male Header (0.1" pitch) x 18 pins | 1x18 |  |  |  |  | 1x18, 0.1" pitch | JP1, JP2 | 2 | Kaweei
CONNECTOR | USB Micro Connector with Slots, SMD | [5 empty] | USB-MICROB-SLOT-HOLE | X1 | 1 | Kaweei | CMCUSB-5BFM2G-01-D
CONNECTOR | uFL Connector, IPEX-20279-001E, SMD | [5 empty] | SMD | J2 | 1 | Kaweei | P1163-0140R
CONNECTOR | Nano SIM Card Slot | [5 empty] | 10mm x 12.3mm | J1 | 1 | Kaweei | CSIM2545-06S-X
CRYSTAL | 26MHz, 18pF Load Capacitance, SMD5032, 4 pad | 26MHz |  |  |  | <±20ppm | 4-SMD, 5.0 x 3.2mm | Y2 | 1 | Song Ji | SJSMD5026M00018F20
CRYSTAL | 32.768KHz, 12.5pF Load Capacitance, SMD3215, 2 pad | 32.768KHz |  |  |  | <±20ppm | 2-SMD, 1.5 x 3.2mm | Y1 | 1 | Song Ji | SJ FC1332K012F520P
DIODE | Schottky Diode |  | 30V | 3A |  |  | DO-220AA | U$3 | 1 | Vishay | SS3P3-M3/84A
IC | Buffer | [5 empty] | SC-70-5 | U5, U6 | 2 | Texas Instruments | SN74LVC1G07DCKR
IC | IC 2-Wire Fuel Gauge | [5 empty] | TDFN-8 | U4 | 1 | Maxim | MAX17043G+T
IC | GSM Module | [5 empty] | 16 x 26 x 3mm | U1 | 1 | u-blox | SARA-G350 SARA-U260 SARA-U270
IC | IC Bus Transceiver | [5 empty] | 16-UQFN | U2, U8 | 2 | Texas Instruments | SN74AVC4T245RSVR
IC | Microcontroller | [5 empty] | LQFP64 | U3 | 1 | ST Microelectronics | STM32F205RGT6TR
IC | Power Management IC (PMIC) | [5 empty] | 24VQFN | U$1 | 1 | Texas Instruments | BQ24195RGER
IC | Voltage Regulator | [5 empty] | 6-DSGBA | U$5 | 1 | Texas Instruments | LM3281YFQR
INDUCTOR | Ferrite Core Power Inductor (for 3V3 Regulator) | 0.47uH |  | 2.65A 2A |  |  | 2.5mm x 2.0mm 2.0mm x 2.0mm | U$6 | 1 | Abracon (preferred) TDK (backup) | ASPI-2510-R47N-T2 VLS2012ET-R47N
INDUCTOR | Power Inductor (for PMIC) | 2.2uH |  | 4A |  |  | 4.45mm x 4.06mm | U$4 | 1 | Bourns, Inc. | SRP4020TA-2R2M
LED | Blue, SMD | Blue |  |  |  |  | 0603 | LED1 | 1 | Everlight | 19-217/BHC-ZL1M2RY/3T
LED | Red, SMD | Red |  |  |  |  | 0603 | LED3 | 1 | Everlight | 19-217/R6C-AL1M2VY/3T
LED | LED RGB, SMD | RGB |  |  |  |  | 4-PLCC (3.2 mm x 2.8mm) | LED2 | 1 | Cree | CLMVB-FKA-CFHEHLCBB7A363
PACKAGING | Cardboard packaging, White on Kraft Cardboard Stock, Double-sided | [5 empty] | Custom |  | 1 | Bo Wei
PACKAGING | Anti-static foam insert, black, Size TBD | [5 empty] | Custom |  | 1 | Sai Fu Ke Si
PCB | FR4 4-Layer Photon PCB, 2-sided, matte black soldermask, cyan silkscreen | [5 empty] | 20 mm x 50 mm | PCB1 | 1 | Truly
RESISTOR | Resistor | 0R |  |  | 1/16W | 5% | 0402 | R20, R7 | 2 | Fenghua | RC-02000JT
RESISTOR | Resistor | 100k |  |  | 1/16W | 5% | 0402 | R1 | 1 | Fenghua | RC-02W104JT
RESISTOR | Resistor | 10K |  |  | 1/16W | 5% | 0402 | R13, R14, R15, R16, R17, R19, R8 | 7 | Fenghua | RC-02W103JT
RESISTOR | Resistor | 150R |  |  | 1/4W | 1% | 0603 | R22 | 1 | Vishay | CRCW0603150RFKEAHP
RESISTOR | Resistor | 1K |  |  | 1/16W | 5% | 0603 | R23 | 1 | Fenghua | RC-03K102JT
RESISTOR | Resistor | 1K |  |  | 1/16W | 5% | 0402 | R10, R11, R12, R9 | 5 | Fenghua | RC-02W102JT
RESISTOR | Resistor | 2.2K |  |  | 1/16W | 5% | 0402 | R4 | 1 | Fenghua | RC-02W222JT
RESISTOR | Resistor | 22R |  |  | 1/16W | 1% | 0402 | R5, R6 | 2 | Fenghua | RC-02W22R0FT
RESISTOR | Resistor | 330R |  |  | 1/16W | 1% | 0402 | R2 | 1 | Fenghua | RC-02W3300FT
RESISTOR | Resistor | 4K7 |  |  | 1/16W | 5% | 0402 | R21, R3 | 2 | Fenghua | RC-02W472JT
RESISTOR | Resistor | 5.49K |  |  | 1/16W | 1% | 0402 | R18 | 1 | Fenghua | RS-02W5491FT
SIM | Nano SIM Card | [5 empty] | Nano SIM | SIM1 | 1 | Telefonia | N/A
STICKER | UPC Sticker for the Electron | [5 empty] | 40 mm x 20 mm | STK2 | 1 | Mei Ya | G350 (2G) - 724131462277 U260 (3G N.A.) - 724131462284 U270 (3G World) - 724131462383
STICKER | "STICK-VINYL-2IN" sticker, 2", Circular, PVC - 5cm | [5 empty] | Circular 2" | STK1 | 1 | Mei Ya
STICKER | Unique Barcode Sticker (DYMO 30346) | [5 empty] | 1/2" x 1-7/8" | STK3 | 1 | Spark
SWITCH | Tactile Switch, Black Button | 160gF |  |  |  |  | 3.6mm x 3.1mm | MODE, RESET | 2 | Haoyu | TS-1185A-C

## BAT2000
NAME | BAT2000
IDENTIFIER | DESCRIPTION | VALUE | V | A | W | TOL | PACKAGE ID | DESIGNATOR | QTY | MANUFACTURER | MANUFACTURER P/N
ACCESSORY | Li-Po Battery with JST Connector (2.0mm spacing, 2 pin), 3.7V, 2000mAh | [5 empty] | 51mm x 34mm x 11.3mm | BAT1 | 1 | PKCell | LIPO 103450 2000mAh 3.7V
STICKER | UPC Sticker for Li-Po Battery (2000mAh) | [5 empty] | 40 mm x 20 mm | STK1 | 1 | Mei Ya | BAT2000 - 724131462352
STICKER | Product Sticker for Li-Po Battery (2000mAh) | [5 empty] | 60 mm x 100 mm | STK2 | 1 | Mei Ya
PACKAGING | Static bag | [5 empty] | TBD | PKG1 | 1
PACKAGING | Bubble bag | [5 empty] | TBD | PKG2 | 1

## TBD
NAME | TBD PARTS FOR ELECTRON
IDENTIFIER | DESCRIPTION | VALUE | V | A | W | TOL | PACKAGE ID | DESIGNATOR | QTY | MANUFACTURER | MANUFACTURER P/N
ACCESSORY | Electron Kit Project Card | [5 empty] | Custom |  | 1 | Mei Ya
STICKER | Certification Info Sticker | [5 empty] | Custom |  | 1 | Mei Ya
RESISTOR | Axial Resistor | 220R |  |  |  |  | Axial DIP |  | 2 | Chianchia | CF1/4W220RJT52
DIODE (LED) | Red, 3mm | Red |  |  |  |  | Axial DIP |  | 1 | Dongyu | CY-204RD-A1
RESISTOR | Photoresistor | [5 empty] | 5mm DIP |  | 1 | Haiwang | MJ5517
PACKAGING | Small ziploc static bag, 25mm x 80mm | [5 empty] | 25x80x0.075mm |  | 1 | Hengmeifeng | ZB2050

## CHANGELOG
Subject: | Electron
Project Name: | ELECTRON
BOM Rev.:
PCB Rev.:
Date: | 2015-08-07
Prepared by: | Will Hart
Project Name |  |  |  | PARTICLE ELECTRON
Item | BOM Revision |  | Project Name | Change Details | Date | Responsible
| Old | New
1 | electron-bom-v010 | electron-bom-v010-150731 | ELECTRON | Added power, voltage, and tolerance specifications to resistors and capacitors | 2015-07-31 | Will
2 | electron-bom-v010 | electron-bom-v010-150731 | ELECTRON | Changed part number on the Nano SIM from the "loose" to the "tight" connector (CSIM2545-06S-X) | 2015-07-31 | Will
3 | electron-bom-v010 | electron-bom-v010-150731 | ELECTRON | Updated specifications and preferred/alternate part numbers on both power inductors (U$4 and U$6) | 2015-07-31 | Will
4 | electron-bom-v010 | electron-bom-v010-150731 | ELECTRON | Added UPC information to the UPC sticker | 2015-07-31 | Will
5 | electron-bom-v010 | electron-bom-v010-150731 | ELECTRON | Added antenna part specifications to the BOM | 2015-07-31 | Will
6 | electron-bom-v010 | electron-bom-v010-150731 | ELECTRON | Updated Li-Po battery specifications to PKCell part | 2015-07-31 | Will
7 | electron-bom-v010-150731 | electron-bom-v010-150803 | ELECTRON | Updated PMIC Inductor P/N and specs (U$4) | 2015-08-03 | Will
8 | electron-bom-v010-150803 | electron-bom-v010-150805 | ELECTRON | Added MFG and P/Ns for all passive components | 2015-08-05 | Will
9 | electron-bom-v010-150803 | electron-bom-v010-150805 | ELECTRON | Deleted part number U$7 from the BOM | 2015-08-05 | Will
10 | electron-bom-v010-150803 | electron-bom-v010-150805 | BAT2000 | Added BAT2000 SKU tab and populated with BOM items | 2015-08-05 | Will
11 | electron-bom-v010-150803 | electron-bom-v010-150805 | ELECTRON | Updated power tolerances for resistors | 2015-08-05 | Will
12 | electron-bom-v010-150803 | electron-bom-v010-150805 | ELECTRON | Removed 2000mAh hour from ELECTRON BOM and transferred to the BAT2000 BOM | 2015-08-05 | Will
13 | electron-bom-v010-150803 | electron-bom-v010-150805 | ELECTRON | Removed PKG1 and PKG2 (Static bag and static bubble bag) from the ELECTRON BOM | 2015-08-05 | Will
14 | electron-bom-v010-150803 | electron-bom-v010-150805 | TBD | Added TBD section | 2015-08-05 | Will
15 | electron-bom-v010-150805 | electron-bom-v010-150807 | ELECTRON | Updated C5 from 20uF to 22uF to match manufacturer availability | 2015-08-07 | Will
16
17
18
19
20
21
22
23
24
25
26
27
28
29
30
31
32
33
34
35
36
37
38
39
40
41
42
43
44
45
46
47
48
49
50
51
52
53
54
55
56
57
58
59
60
61
62
63
64
65
66
67
68
69
70
71
72
73
74
75
76
.end of doc.