## ELECTRON
Note: Here Electron is pin-to-pin and software compatible with Photon from USB connector side of the board
STM32 Pin | Exposed Functions | [5 empty] | Pin |  | Pin | Exposed Functions | [5 empty] | STM32 Pin
[6 empty] | VIN | VIN | ELECTRON | 3V3 | 3V3
[6 empty] | GND | GND |  | RST | RST | [5 empty] | NRST
PA9 | TIM1_CH2 |  | USART1_TX |  |  |  | TX |  | VBAT | VBAT | [5 empty] | VBAT
PA10 | TIM1_CH3 |  | USART1_RX |  |  |  | RX |  | GND | GND
PA0 | TIM5_CH1 |  |  |  | ADC0 |  | WKP |  | D7 | JTAG_TMS | [5 empty] | PA13
PA4 |  | DAC1 |  |  | ADC4 |  | DAC |  | D6 | JTAG_TCK | [5 empty] | PA14
PA7 | TIM3_CH2 |  |  | SPI1_MOSI | ADC7 |  | A5 |  | D5 | JTAG_TDI |  | SPI3_SS |  |  | I2S3_WS | PA15
PA6 | TIM3_CH1 |  |  | SPI1_MISO | ADC6 |  | A4 |  | D4 | JTAG_TDO |  | SPI3_SCK |  |  | I2S3_SCK | PB3
PA5 |  | DAC2 |  | SPI1_SCK | ADC5 |  | A3 |  | D3 | JTAG_TRST |  | SPI3_MISO |  | TIM3_CH1 |  | PB4
PC2 |  |  |  | SPI1_SS | ADC12 |  | A2 |  | D2 |  |  | SPI3_MOSI | CAN2_RX | TIM3_CH2 | I2S3_SD | PB5
PC3 |  |  |  |  | ADC13 |  | A1 |  | D1 |  | SCL |  | CAN2_TX | TIM4_CH1 |  | PB6
PC5 |  |  |  |  | ADC15 |  | A0 |  | D0 |  | SDA |  |  | TIM4_CH2 |  | PB7
PC1 |  |  |  |  | ADC11 |  | B5 |  | C5 |  | SCL |  | CAN1_RX | TIM4_CH3 |  | PB8
PC0 |  |  |  |  | ADC10 |  | B4 |  | C4 |  | SDA |  | CAN1_TX | TIM4_CH4 |  | PB9
PB1 | TIM3_CH4 |  |  |  | ADC9 |  | B3 |  | C3 |  |  | SPI3_SCK | UART4_TX |  |  | PC10
PB0 | TIM3_CH3 |  |  |  | ADC8 |  | B2 |  | C2 |  |  | SPI3_MISO | UART4_RX |  |  | PC11
PC6 | TIM8_CH1 | [5 empty] | B1 |  | C1 |  |  | SPI3_MOSI | UART5_TX |  |  | PC12
PC8 | TIM8_CH3 | [5 empty] | B0 |  | C0 |  |  |  | UART5_RX |  |  | PD2
STM32 Pin | Functions | [5 empty] | GPIO PIN MAP | [5 empty] | SPECIAL NOTES
PA1 | RGB LED - RED |  | TIM2_CH2 |  |  |  | D0 | 0 | PB7 | GPIOB |  |  | A5 shares TIM3_CH2 with D2
PA2 | RGB LED - GREEN |  | TIM2_CH3 |  |  |  | D1 | 1 | PB6 | GPIOB |  |  | A4 shares TIM3_CH1 with D3
PA3 | RGB LED - BLUE |  | TIM2_CH4 |  |  |  | D2 | 2 | PB5 | GPIOB |  |  | WKP is active HIGH in DEEP SLEEP
PC7 | Setup Button |  | TIM3_CH2 | I2S3_MCK |  |  | D3 | 3 | PB4 | GPIOB
NRST | Reset Button | [5 empty] | D4 | 4 | PB3 | GPIOB
PA12 | USB Data+ |  | OTG_FS_DP |  |  |  | D5 | 5 | PA15 | GPIOA
PA11 | USB Data- |  | OTG_FS_DM |  |  |  | D6 | 6 | PA14 | GPIOA
[7 empty] | D7 | 7 | PA13 | GPIOA
PB10 | U-BLOX_TXD |  | USART3_TX |  |  |  | A0 | 10 | PC5 | GPIOC
PB11 | U-BLOX_RXD |  | USART3_RX |  |  |  | A1 | 11 | PC3 | GPIOC
PB12 | U_BLOX_RI |  | USART3_CK |  |  |  | A2 | 12 | PC2 | GPIOC
PB13 | U_BLOX_CTS |  | USART3_CTS |  |  |  | A3 | 13 | PA5 | GPIOA
PB14 | U_BLOX_RTS |  | USART3_RTS |  |  |  | A4 | 14 | PA6 | GPIOA
[7 empty] | A5 | 15 | PA7 | GPIOA
PB2 | U_BLOX_PWR_ON | [5 empty] | DAC | 16 | PA4 | GPIOA
PC4 | U_BLOX_RESET_N | [5 empty] | WKP | 17 | PA0 | GPIOA
PB15 | Bus Transceiver Enable |  | !LVLOE_UC |  |  |  | RX | 18 | PA10 | GPIOA
PC13 | Fuel Guage Low Battery Alert | [5 empty] | TX | 19 | PA9 | GPIOA
PC9, PA8 | PMIC & Fuel Guage I2C SDA/SCL | [5 empty] | BTN | 20 | PC7 | GPIOC
[7 empty] | B0 | 21 | PC8 | GPIOC
[7 empty] | B1 | 22 | PC6 | GPIOC
Salient Features: | [6 empty] | B2 | 23 | PB0 | GPIOB
12 ADC Channels | [6 empty] | B3 | 24 | PB1 | GPIOB
3 UARTS | [6 empty] | B4 | 25 | PC0 | GPIOC
2 SPIs (Remappable) | [6 empty] | B5 | 26 | PC1 | GPIOC
1 I2C (Remappable) | [6 empty] | C0 | 27 | PD2 | GPIOD
2 CANs | [6 empty] | C1 | 28 | PC12 | GPIOC
2 DAC Channels | [6 empty] | C2 | 29 | PC11 | GPIOC
13 PWM Channels | [6 empty] | C3 | 30 | PC10 | GPIOC
[7 empty] | C4 | 31 | PB9 | GPIOB
[7 empty] | C5 | 32 | PB8 | GPIOB

## PHOTON
PØ Pin Name | PØ Pin # | STM32 Pin | Exposed Functions | [5 empty] | Pin | USB | Pin | Exposed Functions | [5 empty] | STM32 Pin | PØ Pin # | PØ Pin Name
[8 empty] | VIN | VIN | PHOTON | 3V3 | 3V3
[8 empty] | GND | GND |  | RST | RST | [5 empty] | E8 | 26 | MICRO_RST_N
MICRO_UART_TX | 39 | PA9 | TIM1_CH2 |  | USART1_TX |  |  |  | TX |  | VBAT | VBAT | [5 empty] | A9 | 28 | VBAT
MICRO_UART_RX | 38 | PA10 | TIM1_CH3 |  | USART1_RX |  |  |  | RX |  | GND | GND
MICRO_WKUP | 27 | PA0 | TIM5_CH1 |  |  |  | ADC0 |  | WKP |  | D7 | JTAG_TMS | [5 empty] | PA13 | 44 | MICRO_JTAG_TMS
MICRO_SPI_SSN | 22 | PA4 |  | DAC1 |  |  | ADC4 |  | DAC |  | D6 | JTAG_TCK | [5 empty] | PA14 | 40 | MICRO_JTAG_TCK
MICRO_SPI_MOSI | 23 | PA7 | TIM3_CH2 |  |  | SPI1_MOSI | ADC7 |  | A5 |  | D5 | JTAG_TDI |  | SPI3_SS |  |  | I2S3_WS | PA15 | 43 | MICRO_JTAG_TDI
MICRO_SPI_MISO | 25 | PA6 | TIM3_CH1 |  |  | SPI1_MISO | ADC6 |  | A4 |  | D4 | JTAG_TDO |  | SPI3_SCK |  |  | I2S3_SCK | PB3 | 41 | MICRO_JTAG_TDO
MICRO_SPI_SCK | 24 | PA5 |  | DAC2 |  | SPI1_SCK | ADC5 |  | A3 |  | D3 | JTAG_TRST |  | SPI3_MISO |  | TIM3_CH1 |  | PB4 | 42 | MICRO_JTAG_TRSTN
MICRO_GPIO_6 | 2 | PC2 |  |  |  | SPI1_SS | ADC12 |  | A2 |  | D2 |  |  | SPI3_MOSI | CAN2_RX | TIM3_CH2 | I2S3_SD | PB5 | 3 | MICRO_GPIO_5
MICRO_GPIO_7 | 1 | PC3 |  |  |  |  | ADC13 |  | A1 |  | D1 |  | SCL |  | CAN2_TX | TIM4_CH1 |  | PB6 | 5 | MICRO_GPIO_3
MICRO_GPIO_8 | 54 | PC5 |  |  |  |  | ADC15 |  | A0 |  | D0 |  | SDA |  |  | TIM4_CH2 |  | PB7 | 4 | MICRO_GPIO_4
PØ Pin Name | PØ Pin # | STM32 Pin | User I/O |  | Exposed Functions |  | Photon |  | GPIO PIN MAP | [5 empty] | SPECIAL NOTES
[7 empty] | Pin # |  | D0 | 0 | PB7 | GPIOB |  |  | A5 shares TIM3_CH2 with D2
MICRO_GPIO_0 | 8 | PA1 | RGB LED - RED |  | TIM2_CH2 |  | 27 |  | D1 | 1 | PB6 | GPIOB |  |  | A4 shares TIM3_CH1 with D3
MICRO_GPIO_1 | 7 | PA2 | RGB LED - GREEN |  | TIM2_CH3 |  | 28 |  | D2 | 2 | PB5 | GPIOB |  |  | WKP is active HIGH in DEEP SLEEP
MICRO_GPIO_2 | 6 | PA3 | RGB LED - BLUE |  | TIM2_CH4 |  | 29 |  | D3 | 3 | PB4 | GPIOB
MICRO_GPIO_9 | 53 | PC7 | Setup Button |  | TIM3_CH2 | I2S3_MCK | 26 |  | D4 | 4 | PB3 | GPIOB
MICRO_RST_N | 26 | E8 | Reset Button |  |  |  | 23 |  | D5 | 5 | PA15 | GPIOA
MICRO_USB_HS_DP | 51 | PB15 | USB Data+ |  |  |  | 31 |  | D6 | 6 | PA14 | GPIOA
MICRO_USB_HS_DM | 52 | PB14 | USB Data- |  |  |  | 30 |  | D7 | 7 | PA13 | GPIOA
|  |  | SMPS Enable |  |  |  | 25 |  | A0 | 10 | PC5 | GPIOC
|  |  | ADC | SPI | PWM/Servo/Tone |  |  |  | A1 | 11 | PC3 | GPIOC
|  | Peripheral Key | JTAG | SPI1 | I2S | DAC |  |  | A2 | 12 | PC2 | GPIOC
|  |  | I2C/Wire | Serial1 | CAN |  |  |  | A3 | 13 | PA5 | GPIOA
[9 empty] | A4 | 14 | PA6 | GPIOA
[9 empty] | A5 | 15 | PA7 | GPIOA
[9 empty] | DAC | 16 | PA4 | GPIOA
[9 empty] | WKP | 17 | PA0 | GPIOA
[9 empty] | RX | 18 | PA10 | GPIOA
[9 empty] | TX | 19 | PA9 | GPIOA
Photon Pinmap - June 18th 2015 | [8 empty] | BTN | 20 | PC7 | GPIOC