## ELECTRON
| NAME | ELECTRON
PCBA
| IDENTIFIER | DESCRIPTION | VALUE | V | A | W | TOL | PACKAGE ID | DESIGNATOR | QTY | MANUFACTURER | MANUFACTURER P/N | Can we place order right now 是否可以下单? | CHANGE HISTORY ON 11/19 | CHANGE HISTORY ON 11/2 | CHANGE HISTORY ON 10/26 | CHANGE HISTORY ON 10/19 | CHANGE HISTORY ON 10/16 | CHANGE HISTORY ON 10/7 | CHANGE HISTORY ON 9/30
| CAPACITOR | Ceramic Capacitor | 0.1uF | 6.3V |  |  | 10% | 0402 | C14, C17, C18, C19, C2, C20, C21, C22, C29, C30, C31, C6, C8, C9 | 14 | Fenghua | 0402B104K160NT | YES
| CAPACITOR | Ceramic Capacitor | 10nF | 6.3V |  |  | 10% | 0402 | C1, C38 | 2 | Fenghua | 0402B103K500NT | YES
| CAPACITOR | Ceramic Capacitor, X5R, Low ESR (<70 mΩ) | 10uF | 6.3V |  |  | 10% | 0603 | C23, C24, C27, C40, C41 | 5 | Yageo | CC0603KRX5R5BB106 | YES
| CAPACITOR | Ceramic Capacitor | 12pF | 6.3V |  |  | 10% | 0402 | C33, C34 | 2 | Fenghua | 0402CG120J500NT | YES
| CAPACITOR | Ceramic Capacitor | 15pF | 6.3V |  |  | 10% | 0402 | C16 | 1 | Fenghua | 0402CG150J500NT | YES
| CAPACITOR | Ceramic Capacitor | 1uF | 6.3V |  |  | 10% | 0402 | C37, C39 | 2 | Fenghua | 0402X105K6R3NT | YES
| CAPACITOR | Ceramic Capacitor, X5R, Low ESR (<70 mΩ) | 1uF | ≥25V |  |  | 10% | 0603 | C4 | 1 | Yageo | CC0603KRX5R8BB105 | YES
| CAPACITOR | Ceramic Capacitor, X5R, Low ESR (<70 mΩ) | 2.2uF | 6.3V |  |  | 10% | 0402 | C32, C35 | 2 | Yageo | CC0402KRX5R5BB225 | YES
| CAPACITOR | Ceramic Capacitor | 20pF | 6.3V |  |  | 10% | 0402 | C26, C28 | 2 | Fenghua | 0402CG200J500NT | YES
| CAPACITOR | Ceramic Capacitor, X5R, Low ESR (<70 mΩ) | 22uF | 6.3V |  |  | 10% | 0603 | C5 | 1 | Samsung | CL10A226KQ8NRNE | YES
| CAPACITOR | Tantalum Capacitor | 220uF | 6.3V |  |  | 10% | 2312 (6032 metric) | C3 | 1 | AVX | TAJC227K006 | YES
| CAPACITOR | Ceramic Capacitor, X5R, Low ESR (<70 mΩ) | 4.7uF | 6.3V |  |  | 10% | 0402 | C36 | 1 | Samsung | CL05A475KQ5NRNC | YES
| CAPACITOR | Ceramic Capacitor, X5R, Low ESR (<70 mΩ) | 4.7uF | 6.3V |  |  | 10% | 0603 | C25 | 1 | Yageo | CC0603KRX5R5BB475 | YES
| CAPACITOR | Ceramic Capacitor | 47nF | 6.3V |  |  | 10% | 0402 | C7 | 1 | Fenghua | 0402B473K160NT | YES
| CAPACITOR | Ceramic Capacitor | 47pF | 6.3V |  |  | 10% | 0402 | C10, C11, C12, C13 | 4 | Fenghua | 0402CG470J500NT | YES
| CAPACITOR | Ceramic Capacitor | 68pF | 6.3V |  |  | 10% | 0402 | C15 | 1 | Fenghua | 0402CG680J500NT | YES
| CONNECTOR | JST Connector | 2-pin |  |  |  |  | SMD, 2-pin, Vertical | JP4 | 1 | Kaweei | CW2001-02T-M01-D | YES |  | Updated part number to CW2001-02T-M01-D |  |  |  | changed the MPN from CW2001-02G-M01-T to CW2001-02T-M01-D | Changed the MPN from CW2001-02G-M01-D to CW2001-02G-M01-T
| CONNECTOR | Male Header (0.1" pitch) x 18 pins (B1-B5, A0-A4) | 1x18 |  |  |  |  | 1x18, 0.1" pitch | JP1 | 1 | Kaweei | CP25411-18G-S116A-A | YES. Need to check silkscreen
| CONNECTOR | Male Header (0.1" pitch) x 18 pins (D0-D4, C1-C5) | 1x18 |  |  |  |  | 1x18, 0.1" pitch | JP2 | 1 | Kaweei | CP25411-18G-S116B-A | YES. Need to check silkscreen
| CONNECTOR | USB Micro Connector with Slots, SMD | [5 empty] | USB-MICROB-SLOT-HOLE | X1 | 1 | Kaweei | CMCUSB-5BFM2G-01-D | YES
| CONNECTOR | uFL Connector, IPEX-20279-001E, SMD | [5 empty] | SMD | J2 | 1 | Kaweei | P1163-0140R | YES
| CONNECTOR | Nano SIM Card Slot | [5 empty] | 10mm x 12.3mm | J1 | 1 | Kaweei | CSIM2545-06S-D | YES. Need to check new sample | [6 empty] | Changed the MPN from CSIM2545-06S-X to CSIM2545-06S-D
| CRYSTAL | 26MHz, 18pF Load Capacitance, SMD5032, 4 pad | 26MHz |  |  |  | <±20ppm | 4-SMD, 5.0 x 3.2mm | Y2 | 1 | Song Ji | SJSMD5026M00018F20 | YES
| CRYSTAL | 32.768KHz, 12.5pF Load Capacitance, SMD3215, 2 pad | 32.768KHz |  |  |  | <±20ppm | 2-SMD, 1.5 x 3.2mm | Y1 | 1 | Song Ji | SJ FC1332K012F520P | YES
| DIODE | Schottky Diode |  | 30V | 3A |  |  | DO-220AA | U$3 | 1 | Vishay | SS3P3-M3/84A | YES
| IC | Buffer | [5 empty] | SC-70-5 | U5, U6 | 2 | Texas Instruments | SN74LVC1G07DCKR | YES
| IC | IC 2-Wire Fuel Gauge | [5 empty] | TDFN-8 | U4 | 1 | Maxim | MAX17043G+T | YES
| IC | GSM Module | [5 empty] | 16 x 26 x 3mm | U1 | 1 | u-blox | SARA-G350 SARA-U260 SARA-U270 | Consigned and I think you already received all of them, please confirm
| IC | IC Bus Transceiver | [5 empty] | 16-UQFN | U2, U8 | 2 | Texas Instruments | SN74AVC4T245RSVR | YES
| IC | Microcontroller | [5 empty] | LQFP64 | U3 | 1 | ST Microelectronics | STM32F205RGT6TR | Consigned, will be received by 11/15
| IC | Power Management IC (PMIC) | [5 empty] | 24VQFN | U$1 | 1 | Texas Instruments | BQ24195RGER | YES
| IC | Voltage Regulator |  | 1A |  |  |  | 6-SON (2x2) | U$5 | 1 | Texas Instruments | TPS62291DRVR | Consigned, will be received by 11/15
| INDUCTOR | Power Wirewound Inductor, 100KHz, Ferrite, 1212 (for 3V3 regulator) | 2.2uH |  | 1.5A |  | 20% | 3.0 mm x 3.0 mm | U$6 | 1 | Taiyo Yuden | NR3015T2R2M | YES
| INDUCTOR | Power Inductor (for PMIC) | 2.2uH |  | 4A |  |  | 4.45mm x 4.06mm | U$4 | 1 | Bourns, Inc. | SRP4020TA-2R2M | Consigned
| LED | Blue, SMD | Blue |  |  |  |  | 0603 | LED1 | 1 | Everlight | 19-217/BHC-ZL1M2RY/3T | YES
| LED | Red, SMD | Red |  |  |  |  | 0603 | LED3 | 1 | Everlight | 19-217/R6C-AL1M2VY/3T | YES
| LED | LED RGB, SMD | RGB |  |  |  |  | 4-PLCC (3.2 mm x 2.8mm) | LED2 | 1 | Cree | CLMVB-FKA-CFHEHLCBB7A363 | YES
| PCB | FR4 4-Layer Photon PCB, 2-sided, matte black soldermask, cyan silkscreen | [5 empty] | 20 mm x 50 mm | PCB1 | 1 | Truly |  | Consigned, waiting for final PCB
| RESISTOR | Resistor | 0R |  |  | 1/16W | 5% | 0402 |  | 0 | Fenghua | RC-02000JT | YES |  | Deleted all three 0R resistors | Increased qty from 2 to 3
| RESISTOR | Resistor | 100k |  |  | 1/16W | 5% | 0402 | R1 | 1 | Fenghua | RC-02W104JT | YES
| RESISTOR | Resistor | 10K |  |  | 1/16W | 5% | 0402 | R8, R15, R16, R17, R19, R21, R24, R25, R27, R28, R29, R30, R31 | 13 | Fenghua | RC-02W103JT | YES |  | Increased qty from 12 to 13 | Increased qty from 7 to 12
| RESISTOR | Resistor | 150R |  |  | 1/4W | 1% | 0603 | R22 | 1 | Vishay | CRCW0603150RFKEAHP | YES
| RESISTOR | Resistor | 1K |  |  | 1/16W | 5% | 0603 | R23 | 1 | Fenghua | RC-03K102JT | YES
| RESISTOR | Resistor | 1K |  |  | 1/16W | 5% | 0402 | R10, R11, R12, R9 | 4 | Fenghua | RC-02W102JT | YES
| RESISTOR | Resistor | 2.2K |  |  | 1/16W | 5% | 0402 | R4 | 1 | Fenghua | RC-02W222JT | YES
| RESISTOR | Resistor | 22R |  |  | 1/16W | 1% | 0402 | R5, R6 | 2 | Fenghua | RC-02W22R0FT | YES
| RESISTOR | Resistor | 330R |  |  | 1/16W | 1% | 0402 | R2 | 1 | Fenghua | RC-02W3300FT | YES
| RESISTOR | Resistor | 4K7 |  |  | 1/16W | 5% | 0402 | R13, R14 | 2 | Fenghua | RC-02W472JT | YES |  | Decreased quantity from 3 to 2 | Increased qty from 2 to 3
| RESISTOR | Resistor | 5.49K |  |  | 1/16W | 1% | 0402 | R18 | 1 | Fenghua | RC-02W5491FT | YES
| SWITCH | Tactile Switch, Black Button | 160gF |  |  |  |  | 3.6mm x 3.1mm | MODE, RESET | 2 | Haoyu | TS-1185A-C | YES
ACCESSORIES
| IDENTIFIER | DESCRIPTION | VALUE | V | A | W | TOL | PACKAGE ID | DESIGNATOR | QTY | MANUFACTURER | MANUFACTURER P/N | Can we place order right now 是否可以下单? | CHANGE HISTORY ON 11/19 | CHANGE HISTORY ON 11/2 | CHANGE HISTORY ON 10/26 | CHANGE HISTORY ON 10/19 | CHANGE HISTORY ON 10/16 | CHANGE HISTORY ON 10/7 | CHANGE HISTORY ON 9/30
| ACCESSORY | Li-Po Battery with JST Connector (2.0mm spacing, 2 pin), 3.7V, 2000mAh | [5 empty] | 51mm x 34mm x 11.3mm | BAT1 | 1 | PKCell | LIPO 103450 2000mAh 3.7V | Consigned, will be received within 11/30 | [6 empty] | Added this part
| ACCESSORY | Mini Breadboard, White, 400pt tie point, 3.5 x 4.5cm | [5 empty] | 3.5 x 4.5cm | ACC1 | 1 | Ningbo Everest | N/A | Tight fit issue, do not place order now
| ACCESSORY | USB Micro-B Cable, 0.5m, White with Molded Logo | [5 empty] | USB Micro-B, 0.5m | ACC2 | 1 | HOP Electronics | N/A | Consigned, will be received within 11/30
| ANTENNA | Antenna - Penta band 850/900/1800/1900/2100 MHz | [5 empty] | IPEX MHFI (U.FL) | ANT1 | 1 | Taoglas | PC104.07.0165C | Consigned, will be received within 11/15
| DIODE (LED) | White, high brightness | White |  |  |  |  | 5mm DIP |  | 1 | ZHIHENG | ZH-50BWC/008B | YES |  | Changed manufacturer name from "DONGYU" to "ZHIHENG", and added MPN "ZH-50BWC/008B" |  |  |  |  | Added this part
| RESISTOR | Axial Resistor | 220R |  |  |  |  | Axial DIP |  | 2 | Chianchia | CF1/4W220RJT52 | YES | [6 empty] | Added this part
| RESISTOR | Photoresistor | [5 empty] | 5mm DIP |  | 1 | HAIWANG | MJ5517 | YES | [6 empty] | Added this part
| SIM | Nano SIM Card | [5 empty] | Nano SIM | SIM1 | 1 | Telefonia | N/A | Consigned and received in China now, need to printing or add sticker
PACKAGING
| IDENTIFIER | DESCRIPTION | VALUE | V | A | W | TOL | PACKAGE ID | DESIGNATOR | QTY | MANUFACTURER | MANUFACTURER P/N | Can we place order right now 是否可以下单? | CHANGE HISTORY ON 11/19 | CHANGE HISTORY ON 11/2 | CHANGE HISTORY ON 10/26 | CHANGE HISTORY ON 10/19 | CHANGE HISTORY ON 10/16 | CHANGE HISTORY ON 10/7 | CHANGE HISTORY ON 9/30
| PACKAGING | Transparent Plastic Box | [5 empty] | 145 x 90 x 40mm |  | 1 | Youter | YS-E503-1 | YES |  |  |  | Changed the "package ID" from 162*92*43mm to 145 x 90 x 40mm; | Changed the "package ID" from 145 x 90 x 40mm to 162*92*43mm; and added MPN "YS-E503-1" in BOM; added manufacturer name "youter" |  | Added this part
| PACKAGING | Internal "ribbon" card stock, cyan with white printing | [7 empty] | 1 | Mei Ya |  | TBD |  |  | Changed name from "Internal card stock, black" |  |  |  | Added this part
| PACKAGING | Internal anti-static foam insert, top | [7 empty] | 1 | Sai Fu Ke Si |  | TBD |  |  | Changed name from "Internal anti-static foam insert" |  |  |  | Changed the description from "Anti-static foam insert, black, Size TBD" to Internal anti-static foam insert.
| PACKAGING | Internal anti-static foam insert, bottom | [7 empty] | 1 | Sai Fu Ke Si |  | TBD |  |  | New added part
| PACKAGING | Electron Kit Project Card | [5 empty] | Custom |  | 1 | Mei Ya |  | TBD | [6 empty] | Added this part
| STICKER | "STICK-VINYL-2IN" sticker, 2", Circular, PVC - 5cm | [5 empty] | Circular 2" |  | 1 | Mei Ya |  | YES |  |  | Deleted designator
| PACKAGING | Cardboard box for battery | [5 empty] | TBD |  | 1 |  |  | TBD |  |  | Deleted designator |  |  |  | Changed the description from "Cardboard packaging, White on Kraft Cardboard Stock, Double-sided" to "Cardboard box for battery", and deleted the MFG name "Bo Wei".
| PACKAGING | Small ziploc static bag for Li-Po battery | [7 empty] | 1 |  |  | TBD | [6 empty] | Added this part
| STICKER | "Don't Charge Unattended" Sticker | [7 empty] | 1 |  |  | TBD | [6 empty] | Added this part
| STICKER | UPC Sticker for Li-Po Battery (2000mAh) | [5 empty] | 40 mm x 20 mm |  | 1 | Mei Ya | UPC - 724131462352 | TBD |  |  | Deleted designator |  |  |  | Added this part
| PACKAGING | Small ziploc static bag for starter project components | [5 empty] | 35mm*86mmx0.075mm |  | 1 | Hengmeifeng | ZB2050 | YES | Updated the dimensions of the static bag to match the PHOTONKIT | [5 empty] | Added this part
| STICKER | Electron Product Sticker (UPC/Certifications) | [7 empty] | 1 | Mei Ya | G350 (2G) - 724131462277 U260 (3G N.A.) - 724131462284 U270 (3G World) - 724131462383 | TBD |  |  | Changed name from "Electron Product Sticker (UPC/Cert/Warranty)". Updated Mfg and Mfg P/N. |  |  |  | Added this part
| STICKER | Unique Barcode Sticker (DYMO 30346) | [5 empty] | 1/2" x 1-7/8" |  | 1 |  |  | Consigned and received |  |  | Deleted designator and manufacturer
| PACKAGING | Electron box sleeve | [7 empty] | 1 | Mei Ya |  | TBD |  |  | New added part
| STICKER | UPC Sticker for the Electron | [5 empty] | 40 mm x 20 mm |  | 1 | Mei Ya | G350 (2G) - 724131462277 U260 (3G N.A.) - 724131462284 U270 (3G World) - 724131462383 |  |  |  | Deleted this part
| PACKAGING | Transparent Plastic Wrapping | [7 empty] | 1 | [5 empty] | Deleted this part |  |  |  | Added this part
| STICKER | Li-Po Battery Safety Sticker | [5 empty] | 105 x 74mm |  | 1 | [5 empty] | Deleted this part |  |  |  | Added this part

## CHANGELOG
Subject: | Electron
Project Name: | ELECTRON
BOM Rev.: | 2015-08-20
PCB Rev.: | v011
Date: | 2015-11-19
Prepared by: | Will Hart | [5 empty] | Taoglas | PC104.07.0165C
Project Name |  |  |  | PARTICLE ELECTRON
Item | BOM Revision |  | Project Name | Change Details | Date | Responsible
| Old | New
1 | electron-bom-v010 | electron-bom-v010-150731 | ELECTRON | Added power, voltage, and tolerance specifications to resistors and capacitors | 2015-07-31 | Will
2 | electron-bom-v010 | electron-bom-v010-150731 | ELECTRON | Changed part number on the Nano SIM from the "loose" to the "tight" connector (CSIM2545-06S-X) | 2015-07-31 | Will
3 | electron-bom-v010 | electron-bom-v010-150731 | ELECTRON | Updated specifications and preferred/alternate part numbers on both power inductors (U$4 and U$6) | 2015-07-31 | Will
4 | electron-bom-v010 | electron-bom-v010-150731 | ELECTRON | Added UPC information to the UPC sticker | 2015-07-31 | Will
5 | electron-bom-v010 | electron-bom-v010-150731 | ELECTRON | Added antenna part specifications to the BOM | 2015-07-31 | Will
6 | electron-bom-v010 | electron-bom-v010-150731 | ELECTRON | Updated Li-Po battery specifications to PKCell part | 2015-07-31 | Will
7 | electron-bom-v010-150731 | electron-bom-v010-150803 | ELECTRON | Updated PMIC Inductor P/N and specs (U$4) | 2015-08-03 | Will
8 | electron-bom-v010-150803 | electron-bom-v010-150805 | ELECTRON | Added MFG and P/Ns for all passive components | 2015-08-05 | Will
9 | electron-bom-v010-150803 | electron-bom-v010-150805 | ELECTRON | Deleted part number U$7 from the BOM | 2015-08-05 | Will
10 | electron-bom-v010-150803 | electron-bom-v010-150805 | BAT2000 | Added BAT2000 SKU tab and populated with BOM items | 2015-08-05 | Will
11 | electron-bom-v010-150803 | electron-bom-v010-150805 | ELECTRON | Updated power tolerances for resistors | 2015-08-05 | Will
12 | electron-bom-v010-150803 | electron-bom-v010-150805 | ELECTRON | Removed 2000mAh hour from ELECTRON BOM and transferred to the BAT2000 BOM | 2015-08-05 | Will
13 | electron-bom-v010-150803 | electron-bom-v010-150805 | ELECTRON | Removed PKG1 and PKG2 (Static bag and static bubble bag) from the ELECTRON BOM | 2015-08-05 | Will
14 | electron-bom-v010-150803 | electron-bom-v010-150805 | TBD | Added TBD section | 2015-08-05 | Will
15 | electron-bom-v010-150805 | electron-bom-v010-150807 | ELECTRON | Updated C5 from 20uF to 22uF to match manufacturer availability | 2015-08-07 | Will
16 | electron-bom-v010-150807 | electron-bom-v010-150812 | ELECTRON | Updated quantity field for resistors and capacitors to match the correct number of designators on the board | 2015-08-12 | Will
17 | electron-bom-v010-150812 | electron-bom-v011-150820 | ELECTRON | Changed the value of C40 and C41 from 2.2uH to 10uH | 2015-08-20 | Will
18 | electron-bom-v010-150812 | electron-bom-v011-150820 | ELECTRON | Added cross part numbers to low ESR parts | 2015-08-20 | Will
19 | electron-bom-v010-150812 | electron-bom-v011-150820 | ELECTRON | Changed the specifications and part number of power inductor for 3V3 inductor (U$6) | 2015-08-20 | Will
20 | electron-bom-v011-150820 | electron-bom-v011-150830 | ELECTRON | Deleted extra antenna P/Ns | 2015-08-23 | Will
21 | electron-bom-v011-150820 | electron-bom-v011-150830 | ELECTRON | Deleted Fenghua cross part numbers on capacitors. | 2015-08-31 | Will
22 | electron-bom-v011-150830 | electron-bom-v012-150908 | ELECTRON | Added new BAT2000 parts to the ELECTRON BOM since it will all be packaged as one unit | 2015-09-08 | Will
23 | electron-bom-v011-150830 | electron-bom-v012-150908 | ELECTRON | Updated part number for C32, C35 to CC0402KRX5R5BB225 to match the 0402 specification | 2015-09-08 | Will
24 | electron-bom-v011-150830 | electron-bom-v012-150908 | ELECTRON | Split 1x18 header into two line items with slightly different part numbers to reflect the different printing requirements | 2015-09-08 | Will
25 | electron-bom-v012-150908 | electron-bom-v015-150922 | ELECTRON | Updated P/N of R18 from RS-02W5491FT to RC-02W5491FT | 2015-09-22 | Will
26 | electron-bom-v015-150922 | electron-bom-v016-151026 | ELECTRON | Updated qty and designators for 0K, 4K7, and 10K resistors | 2015-10-26 | Will
27 | electron-bom-v016-151026 | electron-bom-v017-151102 | ELECTRON | Updated quantity of 10K and 4K7 resistors and deleted all 0R resistors | 2015-11-02 | Mohit
28
29
30
31
32
33
34
35
36
37
38
39
40
41
42
43
44
45
46
47
48
49
50
51
52
53
54
55
56
57
58
59
60
61
62
63
64
65
66
67
68
69
70
71
72
73
74
75
76
.end of doc.